## BOM Example
3kW Solar Plant BOM | [5 empty] | BOM_3kW
S No. | Category | Item Description | Make | Unit | Unit Price | QTY | Total Price | Gst | Price with GST
1 | Modules | TopCon Bi-facial 550-630Wp Panels | Premier | Nos | 15600 | 6 | 93600 | 4680 | 98280
2 | INVERTER | 3kW Single phase ongrid inverter | Sungrow | Nos | 16000 | 1 | 16000 | 800 | 16800
3 | MMS | 3kW 6ft height structure HDGI Columns | Reputed Make | Nos | 14950 | 1 | 14950 | 2691 | 17641
3 | ACDB | AC Distribution Box b/w inverter & Client LT (Field ACDB with following (1-6 kW)) - One I/C - 1X32Amp 10 kA (2 pole) - MCB - SPD 2P Type -2 - Plate mounted - IP 67 Outdoor Polycarbonate Enclosure | Polycab | Nos | 1200 | 1 | 1200 | 216 | 1416
4 | DCDB | DCDB Specifications: (1-6kW) - I/C & O/C 32A DC MCB (1 in 1 out) - I/C & O/C Terminal Block negative - DC SPD type 2 - 600V - Plate mounted - PC enclousre with IP67 protection | Polycab | Nos | 1200 | 1 | 1200 | 216 | 1416
5 | DC Cable | 1C x 4 Sq.mm , Cu. PV, 1.1 kV, XLPO Cable for solar module to inverter(red & Black) - DC cable | Polycab | Mtr | 56 | 36 | 2016 | 362.88 | 2378.88
6 |  | Solar MC4 Connectors (Male & Female) | Reputed Make | Pair | 32 | 3 | 96 | 17.28 | 113.28
7 | AC Cables | 3C, Cu. Flexible cable 4 Sqmm | Polycab | Mtr | 180 | 0.7 | 126 | 22.68 | 148.68
8 |  | 2C, Cu. Flexible cable 4 Sqmm | Polycab | Mtr | 120 | 30 | 3600 | 648 | 4248
9 | Earthing Cables | 1C x 6 Sq.mm ,flexible copper cable (green) - Earthing | Polycab | Mtr | 85 | 90 | 7650 | 1377 | 9027
10 | Earthing | 1m Copper bonded electrode, 14mm dia, 100 microns | Truepower | Nos | 170 | 3 | 510 | 91.8 | 601.8
|  | Earthpit chambers FRP | Truepower | Nos | 200 | 3 | 600 | 108 | 708
|  | Earthing chemical compound | Truepower | Nos | 200 | 1 | 200 | 36 | 236
11 |  | Stainless Steel Terminal Strip – 4 Poles | Excel Earthings | Nos | 145 | 2 | 290 | 52.2 | 342.2
12 | LA | Conventional Type LA, 1m high Copper bonded rod with multi spike | Truepower | Nos | 340 | 1 | 340 | 61.2 | 401.2
13 | Lugs | SS304 Bolt M4X25, Cheese Head fasteners (N+B+2PW+1SW) for module to module earthing | Reputed Make | Nos | 3.95 | 8 | 31.6 | 5.688 | 37.288
14 |  | Ring type Lug, M4 for 6 sq.mm Cu, TYPE 7083 | Reputed make | Nos | 4 | 8 | 32 | 5.76 | 37.76
15 |  | 6 Sqmm Cu. Ring Type Lug | Reputed make | Nos | 4 | 14 | 56 | 10.08 | 66.08
16 |  | 4 sq.mm Cu. Cable pin type insulated lugs for Inv, DCDB&ACDB- Rred, Black, Green colour | Reputed make | Nos | 6 | 16 | 96 | 17.28 | 113.28
17 |  | 6 Sqmm Cu. Ring Twin type lugs | Reputed make | Nos | 6 | 1 | 6 | 1.08 | 7.08
18 |  | 6 Sqmm Cu. Ring type lug 10mm hole dia for Structure earthing | Reputed make | Nos | 6 | 1 | 6 | 1.08 | 7.08
19 | Cables ties | UV protected Cable ties for dressings 300mm | Reputed make | Pkt | 50 | 1.2 | 60 | 10.8 | 70.8
20 | Cable tray | PVC Cable tray 45*45*1.2 mm | Reputed make | Mtr | 70 | 1 | 70 | 12.6 | 82.6
21 | Insulation Tape | Tape for 1-phase: Red, Black, Green | Fybros | Nos | 10 | 3 | 30 | 5.4 | 35.4
23 | Fixing Accessories | SS-M5X20 CSK type fastner * type | Reputed Make | Nos | 3.1 | 10 | 31 | 5.58 | 36.58
24 |  | SS-M6X20mm Chease head fastners with 2washers | Reputed Make | Nos | 3.85 | 12 | 46.2 | 8.316 | 54.516
25 |  | PVC Saddles for conduit pipes - 50nos pack | Reputed make | Pkt | 120 | 1 | 120 | 21.6 | 141.6
26 | Conduit | UPVC Pipe for cable routing | Reputed Make | Nos | 30 | 90 | 2700 | 486 | 3186
|  | T's, Elbows, couplers | Reputed Make | Set | 400 | 1 | 400 | 72 | 472
27 | Label & print | "Premier" stickers on ACDB & DCDB, "QC approved" on power unit & Installation manual hard copy | Reputed Make | Set | 23 | 1 | 23 | 4.14 | 27.14
| Transporatation | Transportation of the material | Logistics | Set | 5000 | 1 | 5000 | 900 | 5900
| I&C Cost | Cost for material lifting and installation | I&C | Set | 5000 | 1 | 5000 | 900 | 5900
| Overheads | Overheads and misc charges | - | Nos | 4500 | 1 | 4500 | 810 | 5310
[5 empty] | Total Price |  | 160585.8 | 14657.444 | 175243.244
[7 empty] | Base price in Quotation for 3kW | Margin 20% | 210291.8928
[7 empty] | Discounted price in Quotation for 3kW | Margin 25% | 219054.055
[7 empty] | Default price in quotation for 3kW | Margin 32% | 231321.0821

## Bill of materials
S No. | Category | Item Description | Make | Unit | Unit Price/Wp | QTY | Total Price | Gst | Price with GST | Remarks
1 | Modules | TopCon Bi-facial 550-630Wp Panels | Premier | Wp | 28 | 1 | 28 | 1.4 | 29.4 | Calculation should be Wp*28rs and then add gst of 5% to total price it has to give total price. Example 3000Wp *28 rs = 84000( Modules can be 550 to 630Wp of each panel.
|  | TopCon Bi-facial 550-630Wp Panels | Adani | Wp | 28 | 1 | 28 | 1.4 | 29.4
|  | TopCon Bi-facial 550-630Wp Panels | Renewsys | Wp | 28 | 1 | 28 | 1.4 | 29.4
|  | TopCon Bi-facial 550-630Wp Panels | Renew | Wp | 28 | 1 | 28 | 1.4 | 29.4
|  | TopCon Bi-facial 550-630Wp Panels | Gowtham Solar | Wp | 28 | 1 | 28 | 1.4 | 29.4
|  | TopCon Bi-facial 550-630Wp Panels | Vikram solar | Wp | 28 | 1 | 28 | 1.4 | 29.4
|  | TopCon Bi-facial 550-630Wp Panels | Waaree | Wp | 28 | 1 | 28 | 1.4 | 29.4
|  | TopCon Bi-facial 550-630Wp Panels | TATA POWER | Wp | 28 | 1 | 28 | 1.4 | 29.4
2 | STRING INVERTER | 3kW Single phase ongrid inverter | Sungrow | Nos | 18500 | 1 | 18500 | 925 | 19425 | Should get all brand options in dropdown If I select the capacity and brand it has to show the price based on the capacity and brand. Need a option to update the price for all options and add new material with the brand vendor name and their price
|  | 3kW Single phase ongrid inverter | Polycab | Nos | 18000 | 1 | 18000 | 900 | 18900
|  | 3kW Single phase ongrid inverter | Growatt | Nos | 20000 | 1 | 20000 | 1000 | 21000
|  | 3kW Single phase ongrid inverter | Solis | Nos | 20000 | 1 | 20000 | 1000 | 21000
|  | 3kW Single phase ongrid inverter | Goodwee | Nos | 20000 | 1 | 20000 | 1000 | 21000
|  | 3kW Single phase ongrid inverter | Luminous | Nos | 22000 | 1 | 22000 | 1100 | 23100
|  | 3kW Single phase ongrid inverter | Havells | Nos | 24000 | 1 | 24000 | 1200 | 25200
|  | 3kW Single phase ongrid inverter | Selec | Nos | 18000 | 1 | 18000 | 900 | 18900
|  | 3kW Single phase ongrid inverter | Deye | Nos | 18000 | 1 | 18000 | 900 | 18900
3 | STRING INVERTER | 5kW Single phase ongrid inverter | Sungrow | Nos | 31000 | 1 | 31000 | 1550 | 32550 | Should get all brand options in dropdown If I select the capacity and brand it has to show the price based on the capacity and brand. Need a option to update the price for all options and add new material with the brand vendor name and their price
|  | 5kW Single phase ongrid inverter | Polycab | Nos | 32000 | 1 | 32000 | 1600 | 33600
|  | 5kW Single phase ongrid inverter | Growatt | Nos | 31000 | 1 | 31000 | 1550 | 32550
|  | 5kW Single phase ongrid inverter | Solis | Nos | 32000 | 1 | 32000 | 1600 | 33600
|  | 5kW Single phase ongrid inverter | Goodwee | Nos | 32000 | 1 | 32000 | 1600 | 33600
|  | 5kW Single phase ongrid inverter | Luminous | Nos | 32000 | 1 | 32000 | 1600 | 33600
|  | 5kW Single phase ongrid inverter | Havells | Nos | 32000 | 1 | 32000 | 1600 | 33600
|  | 5kW Single phase ongrid inverter | Selec | Nos | 28000 | 1 | 28000 | 1400 | 29400
|  | 5kW Single phase ongrid inverter | Deye | Nos | 32000 | 1 | 32000 | 1600 | 33600
4 | MMS | 2kW 6ft height structure HDGI Columns | Reputed Make | Nos | 13830 | 1 | 13830 | 2489.4 | 16319.4 | Need a option to update the price for all options and add new material with the brand vendor name and their price
|  | 3kW 6ft height structure HDGI Columns | Reputed Make | Nos | 14950 | 1 | 14950 | 2691 | 17641
|  | 5kW 6ft height structure HDGI Columns | Reputed Make | Nos | 22000 | 1 | 22000 | 3960 | 25960
5 | ACDB | AC Distribution Box b/w inverter & Client LT (Field ACDB with following (1-6 kW)) - One I/C - 1X32Amp 10 kA (2 pole) - MCB - SPD 2P Type -2 - Plate mounted - IP 67 Outdoor Polycarbonate Enclosure | Polycab | Nos | 1200 | 1 | 1200 | 216 | 1416 | Standard for all single phase 1-5kW
6 | DCDB | DCDB Specifications: (1-6kW) - I/C & O/C 32A DC MCB (1 in 1 out) - I/C & O/C Terminal Block negative - DC SPD type 2 - 600V - Plate mounted - PC enclousre with IP67 protection | Polycab | Nos | 1200 | 1 | 1200 | 216 | 1416 | Standard for all single phase 1-5kW
7 | ACDB/DCDB | Customised ACDB AND DCDB | Reputed Make | Nos | 1100 | 2 | 2200 | 396 | 2596 | Need a option for customised pricing to enter and defualt gst of 18%.
8 | DC Cable | 1C x 4 Sq.mm , Cu. PV, 1.1 kV, XLPO Cable for solar module to inverter(red & Black) - DC cable | Polycab | Mtr | 56 | 1 | 56 | 10.08 | 66.08
|  | 1C x 4 Sq.mm , Cu. PV, 1.1 kV, XLPO Cable for solar module to inverter(red & Black) - DC cable | Havells | Mtr | 59 | 1 | 59 | 10.62 | 69.62
|  | 1C x 4 Sq.mm , Cu. PV, 1.1 kV, XLPO Cable for solar module to inverter(red & Black) - DC cable | Waacab | Mtr | 51 | 1 | 51 | 9.18 | 60.18
|  | 1C x 4 Sq.mm , Cu. PV, 1.1 kV, XLPO Cable for solar module to inverter(red & Black) - DC cable | Reputed Make | Mtr | 50 | 1 | 50 | 9 | 59
9 | AC Cable | 3C, Cu. Flexible cable 4 Sqmm | Polycab | Mtr | 180 | 1 | 180 | 32.4 | 212.4
|  | 3C, Cu. Flexible cable 4 Sqmm | Havells | Mtr | 189 | 1 | 189 | 34.02 | 223.02
|  | 3C, Cu. Flexible cable 4 Sqmm | Waacab | Mtr | 171 | 1 | 171 | 30.78 | 201.78
|  | 3C, Cu. Flexible cable 4 Sqmm | Reputed Make | Mtr | 165 | 1 | 165 | 29.7 | 194.7
|  | 2C, Cu. Flexible cable 4 Sqmm | Polycab | Mtr | 120 | 1 | 120 | 21.6 | 141.6
|  | 2C, Cu. Flexible cable 4 Sqmm | Havells | Mtr | 121 | 1 | 121 | 21.78 | 142.78
|  | 2C, Cu. Flexible cable 4 Sqmm | Waacab | Mtr | 116 | 1 | 116 | 20.88 | 136.88
|  | 2C, Cu. Flexible cable 4 Sqmm | Reputed Make | Mtr | 114 | 1 | 114 | 20.52 | 134.52
10 | Earthing | 1m Copper bonded electrode, 14mm dia, 100 microns | Truepower | Nos | 200 | 3 | 600 | 108 | 708 | Need an option for changing the Brand to Reputed Make and option to edit price gst has to be 18% default for all except inverter and module
|  | Earthpit chambers FRP | Truepower | Nos | 200 | 3 | 600 | 108 | 708
|  | Earthing chemical compound 15kgs | Truepower | Nos | 200 | 1 | 200 | 36 | 236
|  | Stainless Steel Terminal Strip – 4 Poles | Excel Earthings | Nos | 145 | 2 | 290 | 52.2 | 342.2
11 | LA | Conventional Type LA, 1m high Copper bonded rod with multi spike | Truepower | Nos | 340 | 1 | 340 | 61.2 | 401.2
12 | Lugs | SS304 Bolt M4X25, Cheese Head fasteners (N+B+2PW+1SW) for module to module earthing | Reputed Make | Nos | 3.95 | 1 | 3.95 | 0.711 | 4.661
|  | Ring type Lug, M4 for 6 sq.mm Cu, TYPE 7083 | Reputed make | Nos | 4 | 1 | 4 | 0.72 | 4.72
|  | 6 Sqmm Cu. Ring Type Lug | Reputed make | Nos | 4 | 1 | 4 | 0.72 | 4.72
|  | 4 sq.mm Cu. Cable pin type insulated lugs for Inv, DCDB&ACDB- Rred, Black, Green colour | Reputed make | Nos | 6 | 1 | 6 | 1.08 | 7.08
|  | 6 Sqmm Cu. Ring Twin type lugs | Reputed make | Nos | 6 | 1 | 6 | 1.08 | 7.08
|  | 6 Sqmm Cu. Ring type lug 10mm hole dia for Structure earthing | Reputed make | Nos | 6 | 1 | 6 | 1.08 | 7.08
13 | Cables ties | UV protected Cable ties for dressings 300mm | Reputed make | Pkt | 80 | 1 | 80 | 14.4 | 94.4
14 | Cable tray | PVC Cable tray 45*45*1.2 mm | Reputed make | Mtr | 80 | 1 | 80 | 14.4 | 94.4
15 | Insulation Tape | Tape for 1-phase: Red, Black, Green | Reputed Make | Nos | 10 | 1 | 10 | 1.8 | 11.8
16 | Fixing Accessories | SS-M5X20 CSK type fastner * type | Reputed Make | Nos | 3.1 | 1 | 3.1 | 0.558 | 3.658
|  | SS-M6X20mm Chease head fastners with 2washers | Reputed Make | Nos | 3.85 | 1 | 3.85 | 0.693 | 4.543
|  | PVC Saddles for conduit pipes - 50nos pack | Reputed make | Pkt | 120 | 1 | 120 | 21.6 | 141.6
17 | Conduit | UPVC Pipe for cable routing | Reputed Make | Nos | 30 | 1 | 30 | 5.4 | 35.4
18 |  | T's, Elbows, couplers | Reputed Make | Set | 5 | 1 | 5 | 0.9 | 5.9
19 | Label & print | "Premier" stickers on ACDB & DCDB, "QC approved" on power unit & Installation manual hard copy | Reputed Make | Set | 30 | 1 | 30 | 5.4 | 35.4
20 | Transporatation | Transportation of the material | Logistics | Set | Option to add price
21 | I&C Cost | Cost for material lifting and installation | I&C | Set | Option to add price
22 | Overheads | Overheads and misc charges | - | Nos | Option to add price
23 | Add an option below with blank where I can enter all required with specs, make, unit, qty, price gst total calculation should be automatic. This is for customised options in proposal